## Sheet1
HFSM = Hands Free Security Module
TSSM = Turn Signal Security Module
TSM = Turn signal module
B0563 Battery Voltage High TSM/TSSM
B1004 Fuel Level Sending Unit Low Instruments
B1005 Fuel Level Sending Unit High/Open Instruments
B1006 Accessory Line Overvoltage Instruments
B1007 Ignition Line Overvoltage Instruments
B1008 Reset Switch Closed Instruments
B1121 (TSM) Left Turn Output Fault - (HFSM) Left Turn Output Open
B1122 (TSM) Right Turn Output Fault - (HFSM) Right Turn Output Open
B1123 (HFSM) Left Turn Output Short to Ground
B1124 (HFSM) Right Turn Output Short to Ground
B1125 (HFSM) Left Turn Output Short to Battery
B1126 (HFSM) Right Turn Output Short to Battery
B1131 (HFSM) Alarm Output Low
B1131 Alarm Output Low TSM/TSSM
B1132 (HFSM) Alarm Output High
B1132 Alarm Output High TSM/TSSM
B1134 Starter Output High TSM/TSSM
B1135 Accelerometer Fault TSM/TSSM
B1136 (HFSM) Accelerometer Tip Test Error
B1141 (TSM) Ignition Switch Low/Open - (HFSM) Ignition Switch Low/Open
B1142 Smart Security System Internal Fault
B1143 (HFSM) Security Antenna Short to Ground
B1144 (HFSM) Security Antenna Short to Battery
B1145 (HFSM) Security Antenna Open
B1151 Bank Angle Sensor(BAS) Short to Ground
B1151 Sidecar BAS Low TSM/TSSM
B1152 Bank Angle Sensor(BAS) Short to Battery
B1152 Sidecar BAS High TSM/TSSM
B1153 Bank Angle Sensor(BAS) High
B1153 Sidecar BAS Out of Range TSM/TSSM
B1154 Clutch Switch Input Short to Ground
B1155 Neutral Switch Input Short to Battery
P0106 MAP Sensor Rate of Range Error Carb
P0107 Map Sensor Failed Open/Low Carb
P0107 Map Sensor Open/Low EFI
P0108 Map Sensor Failed High Carb
P0108 Map Sensor High
P0112I AT Voltage Low
P0113I AT Sensor Voltage Open/High EFI
P0113I AT Voltage Open/High
P0117 ET Sensor Low
P0118 ET Sensor High
P0118 ET Sensor Voltage Open/High EFI
P0120 TPS1 Range Error
P0122 TP Sensor Open/Low EFI
P0122 TPS1 Low
P0123 TP Sensor High EFI
P0123 TPS2 High/Open
P0131 Front Oxygen Sensor Low | P0131 Front 02 sensor lean for any length of time
P0132 Front Oxygen Sensor High | P0151 Rear 02 sensor lean for any length of time
P0134 Front Oxygen Sensor Inactive | Above codes can also be set if 02 sensor fails.
P0151 Rear Oxygen Sensor Low
P0152 Rear Oxygen Sensor High
P0154 Rear Oxygen Sensor Inactive
P0220 TPS2 Range Error
P0222 TPS2 Low
P0223 TPS2 High/Open
P0261 Front Injector Open/Low
P0262 Front Injector High EFI
P0263 Rear Injector Open/Low EFI
P0264 Rear Injector High EFI
P0371 Crank Position Sensor (CKP)
P0372 Crank Position Sensor (CKP)
P0373 CKP Sensor Intermittent
P0374 CKP Sensor Not Detected Carb
P0374 CKP Sensor Synch Error EFI
P0444 Purge Solenoid Open/Low
P0445 Purge Solenoid High
P0501 VSS Sensor Low
P0502 VSS High/Open
P0505 Loss of Idle Sped Control EFI
P0562 Battery Voltage Low
P0563 Battery Voltage High
P0572 Brake Switch Low
P0577 Cruise Control Input High
P0602 Calibration Memory Error Carb
P0603 ECM EEPROM Memory Error
P0603 EEPROM Failure Carb
P0604 RAM Failure Carb
P0605 ECM Flash Error EFI
P0605 ECM FLASH Memory Error
P0605 Program Memory Error Carb
P0607 Converter Error Carb
P06415 V+Vref 1 Out Of Range
P06515 V+Vref 2 Out Of Range
P1001 System Relay Coil Open/Low
P1002 System Relay Coil High/Shorted
P1003 System relay contacts open
P1004 System Relay Contacts Closed
P1009 Incorrect Password
P1010 Missing Password
P1270 TGS Validation Error
P1351 Front Ignition Coil Driver Open/Low
P1352 Front Ignition Coil Driver High/Shorted
P1353 Front Cylinder No Combustion
P1354 Rear Ignition Coil Driver Open/Low
P1355 Rear Ignition Coil Driver High/Shorted
P1356 Rear Cylinder No Combustion
P1357 Front Cylinder Combustion Intermittent
P1358 Rear Cylinder Combustion Intermittent
P1475 Exhaust Actuation Position Error
P1477 Exhaust Actuator Open/Low
P1478 Exhaust Actuator Shorted/High
P1501 Jiffy Stand Sensor Low
P1502 Jiffy Stand Sensor High
P1510 EFI Limited Performance Mode
P1511 EFI Power Management Mode
P1512 EFI Forced Idle Mode
P1514 Air Flow Fault
P1600 EFI Module Processor Internal Error
P2100 EFI Motor Circuit Open
P2101 EFI Motor Circuit Range Performance (Actuation Error)
P2102 EFI Motor Circuit Low
P2103 EFI Motor Circuit High
P2105 EFI Forced engine shutdown
P2107 EFI Module Processor Internal Fault
P2119 EFI Motor Throttle Body Range Performance
P2122 TGS1 Low/Open
P2123 TGS1 High
P2127 TGS2 Low/Open
P2128 TGS2 High
P2135 TPS Correlation Error
P2138 TGS Correlation Error (Twist grip sensor)
P2176 EFI Closed Position Not Learned
U1016 Loss of ECM Vehicle Speed, Vehicle Inhibit Motion or Powertrain Security Status TSM/TSSM
U1016 Loss of ICM/ECM Serial Data Instruments
U1064 Loss of TSM/FSFM Serial Data to ICM / ECM
U1064 Loss of TSM/TSSM Serial Data Instruments
U1097 Loss of Speedometer Serial data Carb
U1097 Loss of Speedometer Serial data EFI
U1097 Loss of Speedometer Serial Data to ECM
U1097 Loss of Speedometer Serial data TSM/TSSM
U1255 Missing Message at Speedometer EFI
U1255 Serial Data Error
U1255 Serial Data Error/Missing Message EFI
U1255 Serial Data Error/Missing Message Instruments
U1255 Serial Data Error/Missing Message TSM/TSSM
U1300 ECM Serial Data Low
U1300 Serial Data Low
U1300 Serial Data Low Instruments
U1300 Serial Data Low TSM/TSSM
U1301 Serial Data Open/High Carb
U1301 Serial Data Open/High EFI
U1301 Serial Data Open/High Instruments
U1301 Serial Data Open/High TSM/TSSM